## FRED_MIERING
Bill Of Material (BOM) for FRED MEIRING
S. No. | CommentType | Description | Designator | Footprint (Package) | Manufacturer Part Number | Manufacturer | Value | Quantity | Total Quantity | Link | Unit Price | Total Price | Remarks
1 | Capacitor | Capacitor Ceramic 0.1UF 50V Y5V 0603 | C1, C4, C5, C6, C8, C10, C11, C12, C13 | 0603 (1608 Metric) | CC0603ZRY5V9BB104 | Yageo | 0.1uF | 9 | 47 | Digikey | 0.1 | 4.7
2 |  | Capacitor Ceramic 1UF 50V X7R 0603 | C9 | 0603 (1608 Metric) | UMK107AB7105KA-T | Taiyo Yuden | 1uF | 1 | 7 | Digikey | 0.25 | 1.75
3 |  | Capacitor Ceramic 4.7UF 25V X5R 0603 | C2 | 0603 (1608 Metric) | GRM188R61E475KE11D | Murata | 4.7uF | 1 | 7 | Digikey | 0.41 | 2.87
4 |  | Capacitor Ceramic 10UF 25V X5R 0603 | C3, C7 | 0603 (1608 Metric) | C1608X5R1E106M080AC | TDK | 10uF | 2 | 12 | Digikey | 0.84 | 10.08
5 | Transistor | Transistor NPN 40V 0.6A SMD SOT23-3 | Q1, Q2 | SOT23-3 | MMBT2222A-7-F | Diodes Incorporated | --- | 2 | 12 | Digikey | 0.13 | 1.56
6 |  | MOSFET P-Channel 24V SOT23 | Q3 | SOT23-3 | DMP2045U-7 | Diodes Incorporated | --- | 1 | 6 | Digikey | 0.43 | 2.58
7 | Diode | Diode Schottky 20V 1A SOD123FL | D22 | SOD-123FL | MBR120VLSFT3G | ON Semiconductor | ---- | 1 | 6 | Digikey | 0.39 | 2.34
8 |  | Diode Zener 3.3V 200MW SOD323F | D1, D2, D3, D4, D5, D6, D7, D8, D9 | SOD323F | MM3Z3V3B | ON Semiconductor | --- | 9 | 46 | Digikey | 0.2 | 9.2
9 |  | LED Blue Clear Chip SMD | LED1, LED2 | 0603 (1608 Metric) | APT1608QBC/D | Kingbright | --- | 2 | 11 | Digikey | 0.44 | 4.84
10 | Inductor | Fixed Inductor 1.5UH 4.2A 20.8 MOHM | L1 | Custom(SMD) | NR6028T1R5N | Taiyo Yuden | --- | 1 | 6 | Digikey | 0.41 | 2.46
11 | Resistor | Resistor SMD 3.3K OHM 1% 1/10W 0603 | R3, R9, R10, R11, R12, R14, R15, R16, R17 | 0603 (1608 Metric) | RC0603FR-073K3L | Yageo | 3.3K | 9 | 47 | Digikey | 0.1 | 4.7
12 |  | Resistor SMD 10K OHM 0.1% 1/8W 0805 | R19 | 0805 (2012 Metric) | RT0805BRB0710KL | Yageo | 10K | 1 | 7 | Digikey | 0.7 | 4.9
13 |  | Resistor SMD 10K OHM 1% 1/10W 0603 | R2, R4, R5 | 0603 (1608 Metric) | RC0603FR-0710KL | Yageo | 10K | 3 | 17 | Digikey | 0.1 | 1.7
14 |  | Resistor SMD 100K OHM 0.1% 1/10W 0603 | R44 | 0603 (1608 Metric) | RT0603BRD07100KL | Yageo | 100K | 1 | 7 | Digikey | 0.38 | 2.66
15 |  | Resistor SMD 120 OHM 5% 3W 2512 | R35, R36, R37, R38, R39, R40, R41 | 2512 (6432 Metric) | 3522120RJT | TE Connectivity Passive Product | 120R | 7 | 37 | Digikey | 0.65 | 24.05
16 |  | Resistor SMD 133K OHM 1% 1/10W 0603 | R33 | 0603 (1608 Metric) | RC0603FR-07133KL | Yageo | 133K | 1 | 7 | Digikey | 0.1 | 0.7
17 |  | Resistor SMD 200 OHM 0.5% 1/10W 0603 | R20, R21, R23, R24, R25, R26, R28, R29, R30 | 0603 (1608 Metric) | RT0603DRD07200RL | Yageo | 200R | 9 | 47 | Digikey | 0.2 | 9.4
18 |  | Resistor SMD 330 OHM 1% 1/10W 0603 | R1L, R2L | 0603 (1608 Metric) | RC0603FR-07330RL | Yageo | 330R | 2 | 12 | Digikey | 0.1 | 1.2
19 |  | Resistor SMD 390 OHM 0.5% 1W 1206 | R6, R7, R8, R13, R18, R22, R27, R31, R32 | 1206 (3216 Metric) | HRG3216P-3900-D-T1 | Susumu | 390R | 9 | 47 | Digikey | 0.92 | 43.24
20 |  | RES SMD 665 OHM 1% 1/10W 0603 | R1 | 0603 (1608 Metric) | RC0603FR-07665RL | Yageo | 665R | 1 | 7 | Digikey | 0.1 | 0.7
21 |  | Thin Film Resistors - SMD 1/10W 49.3K Ohms .5% | R34 | 0603 (1608 Metric) | RT0603DRE0749K3L | Yageo | 49.3K | 1 | 7 | Mouser | 0.16 | 1.12
22 | Connector | Socket | T1, T2, T3, T4, T5, T6, T7, T8, T9, T10, T11, T12, T13, T14, T15, T16, T17 | Socket | --- | --- | --- | 17 | 85 | --- |  |  | Do Not Mount
23 |  | Cable Adapter 6 Position | J1 | Custom(SMD) | TC2030-IDC | Tag-Connect | --- | 1 | 5 | --- |  |  | Do Not Mount
24 |  | CONN HOUSING PH 2POS 2MM WHITE | --- | --- | PHR-2 | JST Sales America Inc | --- | 2 | 11 | Digikey | $0.10 | 1.1
25 |  | CONN HEADER VERT 2POS 2MM | J2,J2# | Through Hole(2.0mm) | B2B-PH-K-S(LF)(SN) | JST Sales America Inc. | --- | 2 | 11 | Digikey | 0.17 | 1.87
26 |  | CONN HOUSING PH 13POS 2MM WHITE | --- | --- | PHR-13 | JST Sales America Inc. | --- | 2 | 11 | Digikey | 0.26 | 2.86
27 |  | CONN HEADER VERT 13POS 2MM | J3 | Through Hole(2.00mm) | B13B-PH-K-S(LF)(SN) | JST Sales America Inc. | --- | 1 | 6 | Digikey | 0.59 | 3.54
28 |  | Connector USB Micro-B Receptacle SMD R/A | USB1 | USB_Micro_B(SMD) | 10118192-0001LF | AMPHENOL ICC (FCI) | --- | 1 | 6 | Digikey | 0.43 | 2.58
29 | IC | Converter DC-DC 1.8V to 5.5V Non-Inv/Inv/Step Up/Step Down Single-Out 3.3V 0.8A 10-Pin 10-SON | U1 | 10-SON | TPS63031DSKR | Texas Instruments | --- | 1 | 6 | Digikey | 1.87 | 11.22
30 |  | IC BAT CHG LI-ION 1 CELL SOT23-6 | U2 | SOT-23-6 | BQ21040DBVR | Texas Instruments | --- | 1 | 6 | Digikey | 1.19 | 7.14
31 |  | SMD MODULE, ESP32-D0WDQ6, 32MBIT | U3 | Custom(SMD) | ESP32-WROOM-32 | Espressif Systems | --- | 1 | 6 | Digikey | 3.8 | 22.8
32 |  | Optoisolator Transistor SMD | U4, U5, U6, U7, U8, U9, U10, U11, U12 | 4-SOIC | PC3H712NIP1H | SHARP/Socle Technology | --- | 9 | 47 | Digikey | 0.84 | 39.48